## Version 2
STXM calculator
version 2.2, 18 April 2018 |  |  |  | last changed: 18 April 2018 (aph)
Inputs | Symbol | Value | Unit | Outputs | Symbol |  | Value | Unit | Definitions
Photon energy | E | 320 | eV | Wavelength | λ |  | 3.8745 | nm | A0 | Distance from the front (upstream side) of the order sorting aperture to the sample
Zone plate diameter | D | 240 | µm | Focal length (1st order), zone plate to sample distance | f |  | 1238.7097 | µm | A1 | Experimentally determined change in f with photon energy E
Outer most zone width | ∆r | 20 | nm | Depth of focus |  | ± | 206.4779 | nm | BL | Beamline
Central stop diameter | Ds | 90 | µm | Rayleigh resolution (1st order, does not account for Ds) |  |  | 24.4 | nm | OSA | Order sorting aperture
Order sorting aperture diameter | Do | 50 | µm | Number of zones (includes both opaque and transparent) | N |  | 3000 |  | p | Number of quarter wavelengths by which the incident wavefront deviates by over the zone plate area
Order sorting aperture thickness |  | 25 | µm | Number of unobstructed zones (includes both opaque and transparent) | Nap |  | 2578.125 |  | ZP | Zone plate
Exit slit to zone plate distance | l | 3.5 | m | Zone plate numerical aperture | NA |  | 0.096863
Exit slit width | d | 30 | µm | Zone plate to order sorting aperture distance |  |  | 980.6452 | µm | Other notes
observed depth of focus at | DoF | 3 | µm | A0 distance that will just clip ZP 1st order, BL 1st order |  | ≥ | 258.0645 | µm | Calculations of maximum exit slit for diffraction limited spatial resolution, p and pap assume a square aperture.
photon energy of | E-dof | 320 | eV | A0 distance that will just pass ZP 1st order, BL 2nd order |  | ≤ | 137.6344 | µm | A0 calculations assume a flat, circular aperture, centered on the optical axis.
STXM calculator, version 2.2.2 APH 18-April 2018 |  |  |  | Order sorting aperture to sample distance |  |  | 233.0645 | µm
Dr. Adam Leontowich |  |  |  | Calculated A1 | A1 |  | 3.0645 |  | Tabulated exit slit to zone plate distances (m)
Canadian Light Source Inc. |  |  |  | Maximum exit slit width for diffraction limited spatial resolution (p=1) |  | ≤ | 56.5032 | µm | ALS 5.3.2.1 | 1.8
44 Innovation Boulevard |  |  |  | Kirz's p value | p |  | 0.53094 |  | ALS 5.3.2.2 | 1
Saskatoon, SK S7N 2V3 |  |  |  | pap | pap |  | 0.33184 |  | ALS 11.0.2 | 2.2
Canada |  |  |  | Geometrical image of the exit slit at the focal plane |  |  | 10.6175 | nm | BESSY II UE46 | 3
adam.leontowich@lightsource.ca |  |  |  | Zone plate must be perpendicular to the optical axis to better than |  |  | 1.1554 | ° | CLS 10ID-1 | 3.02 | a-STXM
[9 empty] | CLS 10ID-1 | 4 | c-STXM
|  |  |  | DEFOCUS needed to just start to see annulus |  |  | 0.58125 | µm | SLS X07DA | 1.07
REQUESTED defocus | S | 0.5 | µm | Change in A0, ZP-z or -Sample-Z to achieve requested defocus |  |  | 0.096875 | µm | SSRL | 2.5
[9 empty] | UVSOR BL4U | 1.33
|  |  |  | Add diameter in the detector plane |  |  |  |  | Soleil | 3.5

## Version 1
Practical STXM calculator |  |  |  | 13.06.2013
Adam Leontowich, McMaster University |  |  |  |  | v 1.1
Enter values in column C. Calculated values appear in column G.
Photon energy (eV) | 300 | Wavelength |  | 4.1333 | nm |  |  | d: Max. Exit slit width for diffract. Lim. Focus
ZP diameter (µm) | 240 | Focal length |  | 1451.6129 | µm |  |  | λ: Wavelength
Outermost zone width (nm) | 25 | Depth of focus | ± | 302.4194 | nm |  |  | R: zone plate radius
Central stop diameter (µm) | 95 | Max. exit slit width for diffract.-lim. Focus, (p=2) | ≤ | 34.4444 | µm |  |  | L: Exit slits to ZP distance
OSA diameter (µm) | 50 | A0 distance that will begin clipping 1st order | ≥ | 302.4194 | µm
Exit slits to ZP distance (m) | 1 | A0 distance that will certainly pass 2nd order | ≤ | 76.4007 | µm
|  | Zone plate numerical aperture (NA) |  | 0.082667
|  | Calculated A1 |  | 3.8306
Number of zones
Number of zones with the central stop
Exit slit width in use (um) | 25 | Geometrical image of the source at focal plane |  | 36.2903 | nm
Rayleigh criteria resolution is
[6 empty] | 0.61λ/NA | 30.5
Exit slits to ZP distances (m) |  | Notes:
ALS 5.3.2.1 | 1.8 | Calculation of max exit slit assumes a square aperture
ALS 5.3.2.2 | 1 | Ao calculations assume a flat, circular aperture, centered on the optical axis
ALS 11.0.2 | 2.2
BESSY II UE46 | 3
CLS 10ID-1 | 3.3
SLS X07DA | 1.07